## R1051-Caceres-PF
Comment | Description | Designator | Footprint | LibRef | Quantity
EEUFM1C471B | Aluminum Electrolytic Capacitors (Radial Lead Type) 470uF ±20% 16V | C1 | FP-RAD-TH-D_10_0_5-L_12_5-MFG | CMP-05427-001980-1 | 1
RNS1A101MDN1KX | Aluminum Electrolytic Capacitor, 100 uF +/-20%, 10 V, -55 to 105 degC, 2-Pin THD, RoHS | C2 | NIC-RNS-8x11.5-2_V | CMP-1235-00001-1 | 1
CAP_0805 | Capacitor SMD, encapsulado 0805 | C3, C4, C5, C6, C7, C9, C10, C15, C26, C27, C32, C33, C34, C35, C36, C41, C43, C46, C49, C60, C62, C69, C71 | 0805_CAPACITOR_DCACERES | CAPACITOR_0805_Caceres | 23
RDER71H105K2M1H03A | Ceramic Capacitor 1uF ±10% 50V X7R Radial | C8 | FP-RDE2M1-MFG | CMP-06035-045612-1 | 1
C0603C220J1GACTU | CAP CER 22PF 100V 5% NP0 0603 | C11, C12, C13, C14 | FP-C0603C-CF-MFG | CMP-2006-03322-2 | 4
TAP475K016SCS | Dipped Radial Capacitor, 4.7 uF, +/- 10%, 16 V, -55 to 125 degC, RoHS, Bulk | C16, C17 | AVX-TAP475K016SCS | CMP-2000-07562-1 | 2
C1206C102KGRACTU | CAP CER 1000PF 2KV X7R 1206 | C18, C19, C30 | FP-C1206C-EF-MFG | CMP-03020-034681-1 | 3
CC0603KRX7R9BB103 | CAP CER 10000PF 50V X7R 0603 | C20, C29 | FP-CC0603-DA-MFG | CMP-2100-03600-2 | 2
C3216X7S3D221K085AA | Multilayer Ceramic Capacitors 220pF ±10% 2000V X7S SMD 1206 | C21, C23 | FP-C3216-085-0_2-MFG | CMP-08246-003329-1 | 2
ECA2CM100B | Aluminum Electrolytic Capacitors (Radial Lead Type) 10uF ±20% 160V | C22, C24, C25 | FP-RAD-TH-D_10_0_5-L_12_5-MFG | CMP-05427-001124-1 | 3
TZ03R300F169B00 | Variable Capacitor, Miniature Ceramic Trimmer, Green, 30 pF, -25 to 85 degC, 2-Pin THD, Bulk | C28 | MURA-TZ03-2_V | CMP-2000-07339-1 | 1
EEUFM1H220 | Aluminum Electrolytic Capacitors (Radial Lead Type) 22uF ±20% 50V | C31, C37, C38, C39, C40, C51, C52, C53, C54, C57, C58, C65, C67 | FP-RAD-TH-D_5_0_5-L_11_1-MFG | CMP-05427-000661-1 | 13
ECA2AM100 | Aluminum Electrolytic Capacitors (Radial Lead Type) 10uF ±20% 100V | C42, C44, C45, C47, C48, C50, C55, C56, C59, C61, C63, C64, C66, C68, C70, C72 | FP-RAD-TH-D_5_0_5-L_11_1-MFG | CMP-05427-000869-1 | 16
1N4001-T | 1.0 A Rectifier, 15 pF, 50 V, -65 to 150 degC, 2-Pin DO-41 Plastic, RoHS, Tape and Reel | D1 | DIOD-DO-41-P-2_V | CMP-0639-00006-2 | 1
BZX85C3V9 | Diodo Zener 3.9V, BZX85C3V9, Thru Hole | D2 | AXIAL_LEAD_D0-41_BZX85C3V9_DCACERES | BZX85C3V9_Caceres | 1
1N4148 | DIODE GEN PURP 100V 200MA DO35 | D3, D4, D5, D6, D7, D8, D9, D10, D11 | FP-017AG-MFG | CMP-07163-000046-1 | 9
HLMP-4700 | LED RED DIFFUSED T-1 3/4 T/H | D12 | FP-HLMP-4700-MFG | CMP-18399-000008-1 | 1
HLMP-1503 | LED GREEN DIFFUSED T-1 T/H | D13 | FP-HLMP-1503-MFG | CMP-18399-000010-1 | 1
SSL-LX5093YD | LED YELLOW DIFFUSED T-1 3/4 T/H | D14 | FP-SSL-LX5093YD-MFG | CMP-57192-000007-1 | 1
SLW-102-01-G-S | Low Profile Socket Strips, Through-hole, Vertical, -55 to 125 degC, 2.54 mm Pitch, 2-Pin, Female, RoHS | J1, J2, J6, J8, J10 | SMTC-SLW-102-01-X-S | CMP-1023-00125-1 | 5
1761681-3 | 1761681-3 Conn Shrouded Header (4 Sides) HDR 10 POS 2.54mm Solder ST Top Entry Thru-Hole Tray | J3, J4 | FP-1761681-3-MFG | CMP-03790-46506244-1 | 2
SSW-108-01-G-S | CONN RCPT 8POS 0.1 GOLD PCB | J5, J7, J9 | FP-SSW-108-01-G-S-MFG | CMP-1272-00001-2 | 3
BC858B | PNP Silicon AF Transistor, 30 V VCEO, 100 mA IC, SOT23, Reel, Green | Q1 | INF-SOT23_M | CMP-1177-00040-1 | 1
BC847B | NPN Silicon AF Transistor, 45 V VCEO, 100 mA IC, SOT23, Reel, Green | Q2 | INF-SOT23_M | CMP-1177-00042-1 | 1
RC0603JR-070RL (4K7) | Chip Resistor, 0 Ohm, +/- 5%, 0.1 W, -55 to 155 degC, 0603 (1608 Metric), RoHS, Tape and Reel | R1, R24 | RESC1608X55X25ML10T15 | CMP-2100-03667-1 | 2
RC0603JR-070RL (100K) | Chip Resistor, 0 Ohm, +/- 5%, 0.1 W, -55 to 155 degC, 0603 (1608 Metric), RoHS, Tape and Reel | R2, R21, R23 | RESC1608X55X25ML10T15 | CMP-2100-03667-1 | 3
RC0603JR-070RL (680K) | Chip Resistor, 0 Ohm, +/- 5%, 0.1 W, -55 to 155 degC, 0603 (1608 Metric), RoHS, Tape and Reel | R3 | RESC1608X55X25ML10T15 | CMP-2100-03667-1 | 1
RC0603JR-070RL (33K) | Chip Resistor, 0 Ohm, +/- 5%, 0.1 W, -55 to 155 degC, 0603 (1608 Metric), RoHS, Tape and Reel | R4 | RESC1608X55X25ML10T15 | CMP-2100-03667-1 | 1
RC0603JR-070RL (10K) | Chip Resistor, 0 Ohm, +/- 5%, 0.1 W, -55 to 155 degC, 0603 (1608 Metric), RoHS, Tape and Reel | R5, R29, R34, R65, R70, R83, R84 | RESC1608X55X25ML10T15 | CMP-2100-03667-1 | 7
RC0603JR-070RL (39K) | Chip Resistor, 0 Ohm, +/- 5%, 0.1 W, -55 to 155 degC, 0603 (1608 Metric), RoHS, Tape and Reel | R6, R16 | RESC1608X55X25ML10T15 | CMP-2100-03667-1 | 2
RC0603JR-070RL (3K9) | Chip Resistor, 0 Ohm, +/- 5%, 0.1 W, -55 to 155 degC, 0603 (1608 Metric), RoHS, Tape and Reel | R7, R8, R9 | RESC1608X55X25ML10T15 | CMP-2100-03667-1 | 3
RC0603JR-070RL (1K) | Chip Resistor, 0 Ohm, +/- 5%, 0.1 W, -55 to 155 degC, 0603 (1608 Metric), RoHS, Tape and Reel | R10, R11, R12, R20, R25, R27, R30, R31 | RESC1608X55X25ML10T15 | CMP-2100-03667-1 | 8
RC0603JR-070RL (560) | Chip Resistor, 0 Ohm, +/- 5%, 0.1 W, -55 to 155 degC, 0603 (1608 Metric), RoHS, Tape and Reel | R13 | RESC1608X55X25ML10T15 | CMP-2100-03667-1 | 1
RC0603JR-070RL (100) | Chip Resistor, 0 Ohm, +/- 5%, 0.1 W, -55 to 155 degC, 0603 (1608 Metric), RoHS, Tape and Reel | R14, R15 | RESC1608X55X25ML10T15 | CMP-2100-03667-1 | 2
RC0603JR-070RL (680) | Chip Resistor, 0 Ohm, +/- 5%, 0.1 W, -55 to 155 degC, 0603 (1608 Metric), RoHS, Tape and Reel | R17, R18, R19 | RESC1608X55X25ML10T15 | CMP-2100-03667-1 | 3
PRESET 4K7 | Preset 4K7, Thru HoleManufacturer Part Search 3386P-1-472LF | R22, R64, R76 | 3386P_PRESET_4K7_DCaceres | Preset_4K7_Caceres | 3
RC0603JR-070RL (82K) | Chip Resistor, 0 Ohm, +/- 5%, 0.1 W, -55 to 155 degC, 0603 (1608 Metric), RoHS, Tape and Reel | R26 | RESC1608X55X25ML10T15 | CMP-2100-03667-1 | 1
3269W-1-104LF | TRIMMER 100K OHM 0.25W SMD | R28 | FP-3269W-MFG | CMP-07234-000021-1 | 1
RC0603JR-070RL (2K2) | Chip Resistor, 0 Ohm, +/- 5%, 0.1 W, -55 to 155 degC, 0603 (1608 Metric), RoHS, Tape and Reel | R32 | RESC1608X55X25ML10T15 | CMP-2100-03667-1 | 1
RC0603JR-070RL (75) | Chip Resistor, 0 Ohm, +/- 5%, 0.1 W, -55 to 155 degC, 0603 (1608 Metric), RoHS, Tape and Reel | R33, R36, R41, R43, R44, R45, R50, R51, R56, R57, R58 | RESC1608X55X25ML10T15 | CMP-2100-03667-1 | 11
PRESET 560 | Preset 560, Thru Hole Manufacturer Part Search 3386P-1-472LF | R35 | 3386P_PRESET_560_DCaceres | Preset_560_Caceres | 1
RC0603JR-070RL (150Ω) | Chip Resistor, 0 Ohm, +/- 5%, 0.1 W, -55 to 155 degC, 0603 (1608 Metric), RoHS, Tape and Reel | R37, R38, R39, R40, R52, R53, R54, R55 | RESC1608X55X25ML10T15 | CMP-2100-03667-1 | 8
PRESET 1K | Preset 1k, Thru Hole Manufacturer Part Search 3386P-1-472LF | R42 | 3386P_PRESET_1K_DCaceres | Preset_1K_Caceres | 1
RC0603JR-070RL (22) | Chip Resistor, 0 Ohm, +/- 5%, 0.1 W, -55 to 155 degC, 0603 (1608 Metric), RoHS, Tape and Reel | R46, R47, R48, R49, R66, R67, R68, R69, R75, R77, R85, R86 | RESC1608X55X25ML10T15 | CMP-2100-03667-1 | 12
RC0603JR-070RL (6K8) | Chip Resistor, 0 Ohm, +/- 5%, 0.1 W, -55 to 155 degC, 0603 (1608 Metric), RoHS, Tape and Reel | R59, R78 | RESC1608X55X25ML10T15 | CMP-2100-03667-1 | 2
RC0603JR-070RL (560Ω) | Chip Resistor, 0 Ohm, +/- 5%, 0.1 W, -55 to 155 degC, 0603 (1608 Metric), RoHS, Tape and Reel | R60, R61, R62, R63, R71, R72, R73, R74, R79, R80, R81, R82, R87, R88, R89, R90 | RESC1608X55X25ML10T15 | CMP-2100-03667-1 | 16
L7808CV | Positive Voltage Regulator, 8V, 3-Pin TO-220 | U1 | TO220 | CMP-0244-00489-1 | 1
LM78L05ACZ/NOPB | 3-Terminal Positive Regulator, 5 Vout, 3-pin TO-92, Pb-Free | U2 | LP0003A | CMP-0062-00040-4 | 1
LM1881N/NOPB | Video Sync Separator, 8-pin MDIP, Pb-Free | U3 | P0008A | CMP-0064-00008-3 | 1
PIC16F84-10/P | Flash / EEPROM 8-Bit Microcontroller, 10 MHz, 13 I/O, 0 to 70 degC, 18-pin PDIP (P18), Tube | U4 | MCHP-PDIP-P18 | CMP-0115-01673-1 | 1
PIC16F84-04I/P | Flash / EEPROM 8-Bit Microcontroller, 4 MHz, 13 I/O, -40 to 85 degC, 18-pin PDIP (P18), Tube | U5 | MCHP-PDIP-P18 | CMP-0115-01671-1 | 1
ISD1416 | ISD1416P, Thru Hole IC MEM VOICE REC/PLAY 16S 28DIP 28-Lead 0.600-Inch Plastic Dual Inline Package (PDIP) | U6 | 28-Lead_0.600-Inch_PDIP_ISD1416_DCACERES | ISD1416_Caceres | 1
MC1377 | MC1377, Thru Hole | U7 | CASE 738-03_ISSUE E_MC1377_DCACERES | MC1377_Caceres | 1
TDA8540 | TDA8540, Thtu Hole Plastic dual in-line package; 20 leads (300 mil); DIP20; SOT146-1. | U8, U9, U10, U11, U12, U13 | SOT146-1_DIP20_TDA8540_DCACERES | TDA8540_Caceres | 6
ABLS-8.000MHZ-B2-T | CRYSTAL 8.0000MHZ 18PF SMD | Y1 | FP-ABLS-MFG | CMP-27762-009874-1 | 1
CRISTAL 4MHz | Cristal SMD 4.00MHz | Y2 | HC-49/US_SMD_CRISTAL 4MHz_DCACERES | Cristal_4MHz_Caceres | 1
CRISTAL 4.43MHz | Cristal SMD 4.43MHz | Y3 | HC-49/US_SMD_CRISTAL 4.43MHz_DCACERES | Cristal_4.43MHz_Caceres | 1
Suma Total Comps. | - | - | - | - | 204